## Sheet1
Item | Part Number | Description | Quantity | Unit | Price | Cost | Key Specs | Link | Note
1 | 91595A452 | Dowel Pin, Plain, Alloy Steel, Metric | 1 | Pack of 25 | 11.62 | 11.62 | Dia: 6 mm, Length: 20 mm, Material: 52100 Alloy Steel, Standards: DIN 6325-m6, ISO 8734 | https://www.mcmaster.com/91595A452/
2 | 89155K16 | Aluminum Sheet, 6061-T651 | 2 | Each | 112.08 | 224.16 | Size: 12" x 12" x 1"; Yield Str: 35,000 psi; Specs: ASTM B209; Cert: Material Cert | https://www.mcmaster.com/89155K16-89155K741/ | Oversized Thickness, Easy to Machine/Weld,
3 | 4976N41 | T-Slot Double Nut, End-Feed | 2 | Pack of 10 | 8.09 | 16.18 | For Rail: 25 mm; Thread: M6; Material: Zinc-Plated Steel; Installation: End Feed | https://www.mcmaster.com/4976N41/ | Offset mounting hole, stronger connection
4 | 5278N52 | T-Slot Nut, Self-Aligning, End-Feed | 4 | Pack of 4 | 5.09 | 20.36 | For Rail: 1" & 25 mm; Thread: M6; Material: Zinc-Plated Steel; Feature: Self-Aligning | https://www.mcmaster.com/5278N52/ | Stronger connection, Centered mounting hole
5 | 93070A156 | Low-Profile Socket Head Screw, M6×45 mm | 2 | Pack of 25 | 9.46 | 18.92 | Material: Alloy Steel (Cl 8.8); Head Ht: 4 mm; Thread Pitch: 1 mm; Spec: DIN 7984 | https://www.mcmaster.com/93070A156/ | Fits tight spaces, partially threaded
6 | 91455A120 | Flat Washer, General Purpose, M6 | 1 | Pack of 100 | 5.65 | 5.65 | Material: Zinc-Plated Steel; ID: 6.4 mm; OD: 12.0 mm; Spec: DIN 125, ISO 7089; Class: 8.8 | https://www.mcmaster.com/91455A120/ | Medium Strength Rating, Common for moisture exposure
7 | 91290A330 | Socket Head Screw, Black-Oxide, M6×25 mm | 1 | Pack of 50 | 10.58 | 10.58 | Material: Alloy Steel (Cl 12.9); TS: 170,000 psi; Threading: Fully; Spec: DIN 912, ISO 4762; COO: USA | https://www.mcmaster.com/91290A330/ | Highest strength class, mild corrosion resistance (dry)
8 | 90576A115 | Nylon-Insert Locknut, M6 | 1 | Pack of 100 | 4.77 | 4.77 | Material: Zinc-Plated Steel (Cl 8); Thread: M6×1 mm; H: 6 mm; Spec: DIN 985, ISO 10511 | https://www.mcmaster.com/90576A115/ | Vibration resistant, reusable, Max Temp 220 F
9 | 94645A229 | High-Strength Nylon-Insert Locknut, M12 | 1 | Pack of 10 | 10.29 | 10.29 | Material: Zinc-Plated Steel (Cl 10); Thread: M12×1.5 mm (Fine); H: 12 mm; Spec: DIN 985, ISO 10511 | https://www.mcmaster.com/94645A229/ | High Strength, Vibration Resistant, Max Temp 220 F
10 | 98688A177 | Undersized Flat Washer, General Purpose | 1 | Pack of 25 | 11.13 | 11.13 | For Screw: M12; ID: 13.0 mm; OD: 20.0 mm; Material: Zinc-Plated Steel; Spec: DIN 433; Class: 8.8 | https://www.mcmaster.com/98688A177/ | For narrow-head screws, Medium Strength
11 | 90854A823 | Hex Head Screw, Zinc Yellow-Chromate, M12×70 mm | 2 | Pack of 5 | 14.5 | 29 | Material: Steel (Cl 10.9); Thread: M12×1.5 mm (Fine); TS: 150,000 psi; Spec: DIN 960 | https://www.mcmaster.com/90854A823/ | High-stress applications, partially threaded, good corrosion resistance
12 | 6575N411 | T-Slot Rail, Double Six Slot, Solid | 4 | 60cm, $0.37 per cm | 22 | 88 | Size: 50mm×25mm; Material: 6560 Aluminum, Anodized; COO: USA; Feature: Solid | https://www.mcmaster.com/6575N411/ | Smooth, Stronger than hollow, Price is per cm
13 | 4844N114 | T-Slot Corner Bracket, Extended | 8 | Each | 17.38 | 139.04 | Material: Anodized 6063 Alum.; For Rail Ht: 50 mm; Angle: 90?; Fasteners: Included (8 x M6) | https://www.mcmaster.com/4844N114/ | Stronger connection, No rail machining req'd, Made in USA
Sum | [5 empty] | 589.7