## Sheet1
Item | Part Number | Description | Quantity | Unit | Price | Cost | Key Specs | Link | Note
1 | 91595A452 | Dowel Pin, Plain, Alloy Steel, Metric | 1 | Pack of 25 | 11.62 | 11.62 | Dia: 6 mm, Length: 20 mm, Material: 52100 Alloy Steel, Standards: DIN 6325-m6, ISO 8734 | https://www.mcmaster.com/91595A452/
2 | 91455A120 | Flat Washer, General Purpose, M6 | 1 | Pack of 100 | 5.65 | 5.65 | Material: Zinc-Plated Steel; ID: 6.4 mm; OD: 12.0 mm; Spec: DIN 125, ISO 7089; Class: 8.8 | https://www.mcmaster.com/91455A120/ | Medium Strength Rating, Common for moisture exposure
3 | 91290A330 | Socket Head Screw, Black-Oxide, M6×25 mm | 1 | Pack of 50 | 10.58 | 10.58 | Material: Alloy Steel (Cl 12.9); TS: 170,000 psi; Threading: Fully; Spec: DIN 912, ISO 4762; COO: USA | https://www.mcmaster.com/91290A330/ | Highest strength class, mild corrosion resistance (dry)
4 | 90576A115 | Nylon-Insert Locknut, M6 | 1 | Pack of 100 | 4.77 | 4.77 | Material: Zinc-Plated Steel (Cl 8); Thread: M6×1 mm; H: 6 mm; Spec: DIN 985, ISO 10511 | https://www.mcmaster.com/90576A115/ | Vibration resistant, reusable, Max Temp 220 F
5 | 94645A229 | High-Strength Nylon-Insert Locknut, M12 | 1 | Pack of 10 | 10.29 | 10.29 | Material: Zinc-Plated Steel (Cl 10); Thread: M12×1.5 mm (Fine); H: 12 mm; Spec: DIN 985, ISO 10511 | https://www.mcmaster.com/94645A229/ | High Strength, Vibration Resistant, Max Temp 220 F
6 | 98688A177 | Undersized Flat Washer, General Purpose | 1 | Pack of 25 | 11.13 | 11.13 | For Screw: M12; ID: 13.0 mm; OD: 20.0 mm; Material: Zinc-Plated Steel; Spec: DIN 433; Class: 8.8 | https://www.mcmaster.com/98688A177/ | For narrow-head screws, Medium Strength
7 | 91052A115 | Hex Head Screw, Zinc Yellow-Chromate, M12×50 mm | 2 | Pack of 5 | 13.21 | 26.42 | Material: Steel (Cl 10.9); Thread: M12×1.5 mm (Fine); TS: 150,000 psi; Spec: DIN 960 | https://www.mcmaster.com/91052A115/ | High-stress applications, partially threaded, good corrosion resistance
8 | 8947A142 | High-Speed Steel Drill Bit, Short-Length, Uncoated, 1/2" | 1 | Pack of 1 | 12.95 | 12.95 | Material: High-Speed Steel; Max. Drilling Length: 1.5"; Point Angle: 118° | https://www.mcmaster.com/8947A142/ | For use on: Aluminum, Brass, Bronze, Iron, Plastic, Steel
9 | 8947A122 | High-Speed Steel Drill Bit, Short-Length, Uncoated, 7/32" | 1 | Pack of 1 | 3.12 | 3.12 | Material: High-Speed Steel; Max. Drilling Length: 0.92"; Point Angle: 118° | https://www.mcmaster.com/8947A122/ | For use on: Aluminum, Brass, Bronze, Iron, Plastic, Steel
10 | 8947A124 | High-Speed Steel Drill Bit, Short-Length, Uncoated, 1/4" | 1 | Pack of 1 | 3.64 | 3.64 | Material: High-Speed Steel; Max. Drilling Length: 1"; Point Angle: 118° | https://www.mcmaster.com/8947A124/ | For use on: Aluminum, Brass, Bronze, Iron, Plastic, Steel
11 | 94475A214 | Vibration-Resistant Wedge Anchor for Concrete 3/8" Diameter, 2" Long | 1 | Pack of 4 | 10.98 | 10.98 | Vibration-Resistant Wedge Anchor for Concrete 3/8" Diameter, 2" Long | https://www.mcmaster.com/94475A214/ | Finish Zinc Plated For Use In Concrete
Sum | [5 empty] | 111.15