## Sheet1
Item | Part Number | Description | Quantity | Unit | Price | Cost | Key Specs | Link | Note
1 | 91595A452 | Dowel Pin, Plain, Alloy Steel, Metric | 1 | Pack of 25 | 11.62 | 11.62 | Dia: 6 mm, Length: 20 mm, Material: 52100 Alloy Steel, Standards: DIN 6325-m6, ISO 8734 | https://www.mcmaster.com/91595A452/
2 | 94645A229 | High-Strength Nylon-Insert Locknut, M12 | 1 | Pack of 10 | 11.01 | 11.01 | Material: Zinc-Plated Steel (Cl 10); Thread: M12×1.75 mm (Fine); H: 12 mm; Spec: DIN 985 | https://www.mcmaster.com/94645A230/ | High Strength, Vibration Resistant, Max Temp 220 F
3 | 98688A177 | Undersized Flat Washer, General Purpose | 1 | Pack of 25 | 11.13 | 11.13 | For Screw: M12; ID: 13.0 mm; OD: 20.0 mm; Material: Zinc-Plated Steel; Spec: DIN 433; Class: 8.8 | https://www.mcmaster.com/98688A177/ | For narrow-head screws, Medium Strength
4 | 95327A678 | Hex Head Screw, Zinc Yellow-Chromate, M12×45 mm | 1 | Pack of 10 | 18.47 | 18.47 | Material: Steel (Cl 10.9); Thread: M12×1.75 mm (Fine); TS: 150,000 psi; Spec: ISO 4014, DIN 931 | https://www.mcmaster.com/95327A678/ | High-stress applications, partially threaded, good corrosion resistance
Sum | [5 empty] | 52.23